## T7335D Datasheet
Honeywell T7335A Thermistor Temperature Sensor
Thermistor = R2
Temperature |  | Resistance |  | Temperature | Resistance Ω | Temperature | Vout | I (mA) | ADC | %Var
-20 | °C | 98.66 | kΩ | -20 | 98660 | -20 | 4.5398 | 0.046015 | 929 | 0% | -9.189%
-10 | °C | 56.25 | kΩ | -10 | 56250 | -10 | 4.2453 | 0.075472 | 869 | -6.459% | -15.05% | 63.83%
0 | °C | 33.21 | kΩ | 0 | 33210 | 0 | 3.8429 | 0.11571 | 786 | -9.551% | -23.17% | 53.9%
10 | °C | 20.24 | kΩ | 10 | 20240 | 10 | 3.3466 | 0.16534 | 685 | -12.85% | -33.04% | 42.62%
20 | °C | 12.71 | kΩ | 20 | 12710 | 20 | 2.7983 | 0.22017 | 573 | -16.35% | -43.99% | 33.14%
25 | °C | 10.17 | kΩ | 25 | 10170 | 25 | 2.5211 | 0.24789 | 516 | -9.948% | -49.56% | 12.67%
30 | °C | 8.194 | kΩ | 30 | 8194 | 30 | 2.2518 | 0.27482 | 461 | -10.66% | -54.94% | 10.85%
40 | °C | 5.416 | kΩ | 40 | 5416 | 40 | 1.7566 | 0.32434 | 359 | -22.13% | -64.91% | 18.15%
50 | °C | 3.663 | kΩ | 50 | 3663 | 50 | 1.3405 | 0.36595 | 274 | -23.68% | -73.22% | 12.8%
60 | °C | 2.53 | kΩ | 60 | 2530 | 60 | 1.0096 | 0.39904 | 207 | -24.45% | -79.77% | 8.945%
70 | °C | 1.782 | kΩ | 70 | 1782 | 70 | 0.75624 | 0.42438 | 155 | -25.12% | -84.85% | 6.373%
80 | °C | 1.278 | kΩ | 80 | 1278 | 80 | 0.56659 | 0.44334 | 116 | -25.16% | -88.66% | 4.493%
85 | °C | 1.089 | kΩ | 85 | 1089 | 85 | 0.49103 | 0.4509 | 100 | -13.79% | -90.22% | 1.764%
90 | °C | 0.9316 | kΩ | 90 | 931.6 | 90 | 0.4261 | 0.45739 | 87 | -13% | -91.5% | 1.408%
100 | °C | 0.69 | kΩ | 100 | 690 | 100 | 0.32273 | 0.46773 | 66 | -24.14% | -93.55% | 2.244%
110 | °C | 0.5185 | kΩ | 110 | 518.5 | 110 | 0.24647 | 0.47535 | 50 | -24.24% | -95.11% | 1.672%
120 | °C | 0.395 | kΩ | 120 | 395 | 120 | 0.19 | 0.481 | 39 | -22% | -96.19% | 1.131%
125 | °C | 0.3464 | kΩ | 125 | 346.4 | 125 | 0.1674 | 0.48326 | 34 | -12.82% | -96.68% | 0.5081%
[6 empty] | Temperature | Vout
| R1 | 10000 | Ω |  |  | -20 | 0.46015 |  | 94.1469
| Vin | 5 | V |  |  | -10 | 0.75472 |  | 154.4151
[6 empty] | 0 | 1.1571 |  | 236.7508
| ADC max |  |  |  |  | 10 | 1.6534 |  | 338.2937
|  | 1023 |  |  |  | 20 | 2.2017 |  | 450.4624
[6 empty] | 25 | 2.4789 |  | 507.1889
| RL DHW (Orange) |  |  |  |  | 30 | 2.7482 |  | 562.2733
|  | 1174 | Ω |  |  | 40 | 3.2434 |  | 663.5963
[6 empty] | 50 | 3.6595 |  | 748.7375
| RL CH (Gray) |  |  |  |  | 60 | 3.9904 |  | 816.4405
|  | 1170 | Ω |  |  | 70 | 4.2438 |  | 868.2736
[6 empty] | 80 | 4.4334 |  | 907.0757
[6 empty] | 85 | 4.509 |  | 922.5358
[6 empty] | 90 | 4.5739 |  | 935.8191
[6 empty] | 100 | 4.6773 |  | 956.9691
NTC Thermistor
1K2
Note on K4: Gustavo: NTC = R2
Note on K25: Gustavo: NTC = R1

## Test Sep 30
DWH (through pump no-power) | ADC | Temp | Step | Valve-3 | Valve-2 | Valve-1 | %Time | Kcal/h | Cost | Power
Tap water temp (idle) | 560 | 21° | 1 | 0% | 0% | 99.99% | 99.99% | 6999.3 | 0.86991 | 7000
Heat modulation step 1 | 373 | 39° | 2 | 0% | 33.33% | 66.66% | 99.99% | 8665.8 | 1.0666 | 8500
Heat modulation step 2 | 330 | 43° | 3 | 0% | 66.66% | 33.33% | 99.99% | 10332.3 | 1.2632 | 10000
|  |  | 4 | 33.33% | 0% | 66.66% | 99.99% | 11332.2 | 1.3765 | 11000
|  |  | 5 | 0% | 99.99% | 0% | 99.99% | 11998.8 | 1.4599 | 12000
|  |  | 6 | 33.33% | 33.33% | 33.33% | 99.99% | 12998.7 | 1.5732 | 13000
|  |  | 7 | 33.33% | 66.66% | 0% | 99.99% | 14665.2 | 1.7698 | 14500
|  |  | 8 | 66.66% | 0% | 33.33% | 99.99% | 15665.1 | 1.8831 | 15500
|  |  | 9 | 66.66% | 33.33% | 0% | 99.99% | 17331.6 | 2.0798 | 17000
(*) Residual CH temp | 360 | 40° | 10 | 99.99% | 0% | 0% | 99.99% | 19998 | 2.3898 | 20000
Cycle time: 9 seconds aprox (3 x 3 seconds divisions)
|  |  | Temp | Resistance | I (mA) | ADC
|  |  | 20 | 2.7983 | 0.22017 | 573
|  |  | 25 | 2.5211 | 0.24789 | 516
|  |  | 30 | 2.2518 | 0.27482 | 461
|  |  | 40 | 1.7566 | 0.32434 | 359

## Roca Repair Manual
NTC thermistor table
Temperature |  | Resistance |  | Temperature | Resistance Ω | Temperature | Vout
-10 | °C | 55.2 | kΩ | -10 | 55.2 | -10 | 4.8084
0 | °C | 32.6 | kΩ | 0 | 32.6 | 0 | 4.6839
10 | °C | 19.9 | kΩ | 10 | 19.9 | 10 | 4.5023
20 | °C | 12.4 | kΩ | 20 | 12.4 | 20 | 4.2466
25 | °C | 10 | kΩ | 25 | 10 | 25 | 4.0984
30 | °C | 8.06 | kΩ | 30 | 8.06 | 30 | 3.9279
40 | °C | 5.33 | kΩ | 40 | 5.33 | 40 | 3.5392
50 | °C | 3.6 | kΩ | 50 | 3.6 | 50 | 3.1034
60 | °C | 2.49 | kΩ | 60 | 2.49 | 60 | 2.6546
70 | °C | 1.75 | kΩ | 70 | 1.75 | 70 | 2.2152
80 | °C | 1.25 | kΩ | 80 | 1.25 | 80 | 1.8116
90 | °C | 0.91 | kΩ | 90 | 0.91 | 90 | 1.463
100 | °C | 0.67 | kΩ | 100 | 0.67 | 100 | 1.1672
110 | °C | 0.51 | kΩ | 110 | 0.51 | 110 | 0.94096
| R1 | 2.2 | kΩ | Tester Temp Measurement
| Vin | 5 | V | 17 °C | 14,3 kΩ

## CH Test Setup
Central Heating Test Setup
|  | ADC |  | Instrument |  |  | Datasheet
| Highest temp: | 241 | -> | 2.25 | bar | -> | 55 | °C | RL CH = | 1170 | Ω
| Lowest temp: | 379 | -> | 1.75 | bar | -> | 38 | °C
2019-08-19
|  | ADC |  | Instrument |  |  | Tester
| Highest temp: | 730 | -> | 2.25 | bar | -> | 52 | °C
| Lowest temp: | 830 | -> | 1.75 | bar | -> | 42 | °C
2019-08-19

## DHW Test Setup
DHW Readings |  | ADC | Temp
|  | 317 | 45
Valve | Open Time | 318
Valve-1 | 6000 | 319
Valve-2 | 3000 | 320
321
322
323
324
|  | 325 | 44
| 43-44 °C | 326
327
328
329
330

## Detail
| Temperature | Vout | I (mA) | ADC | Rounded |  | Temperature | ADC | Rounded | Resolution | %Var
| -20 | 4.5398 | 0.046015 | 929 | 929 |  | -20 | 929 | 929 | - | -
10 | -10 | 4.2453 | 0.075472 | 869 | 869 | 60 | -19 | 923 | 923 | OK | -0.6459%
10 | 0 | 3.8429 | 0.11571 | 786 | 786 | 83 | -18 | 917 | 917 | OK | -0.6501%
10 | 10 | 3.3466 | 0.16534 | 685 | 685 | 101 | -17 | 911 | 911 | OK | -0.6543%
10 | 20 | 2.7983 | 0.22017 | 573 | 573 | 112 | -16 | 905 | 905 | OK | -0.6586%
5 | 25 | 2.5211 | 0.24789 | 516 | 516 | 57 | -15 | 899 | 899 | OK | -0.663%
5 | 30 | 2.2518 | 0.27482 | 461 | 461 | 55 | -14 | 893 | 893 | OK | -0.6674%
10 | 40 | 1.7566 | 0.32434 | 359 | 359 | 102 | -13 | 887 | 887 | OK | -0.6719%
10 | 50 | 1.3405 | 0.36595 | 274 | 274 | 85 | -12 | 881 | 881 | OK | -0.6764%
10 | 60 | 1.0096 | 0.39904 | 207 | 207 | 67 | -11 | 875 | 875 | OK | -0.681%
10 | 70 | 0.75624 | 0.42438 | 155 | 155 | 52 | -10 | 869 | 869 | OK | -0.6857%
10 | 80 | 0.56659 | 0.44334 | 116 | 116 | 39 | -9 | 860.7 | 861 | OK | -0.9206%
5 | 85 | 0.49103 | 0.4509 | 100 | 100 | 16 | -8 | 852.4 | 852 | OK | -1.045%
5 | 90 | 0.4261 | 0.45739 | 87 | 87 | 13 | -7 | 844.1 | 844 | OK | -0.939%
10 | 100 | 0.32273 | 0.46773 | 66 | 66 | 21 | -6 | 835.8 | 836 | OK | -0.9479%
10 | 110 | 0.24647 | 0.47535 | 50 | 50 | 16 | -5 | 827.5 | 828 | OK | -0.9569%
10 | 120 | 0.19 | 0.481 | 39 | 39 | 11 | -4 | 819.2 | 819 | OK | -1.087%
5 | 125 | 0.1674 | 0.48326 | 34 | 34 | 5 | -3 | 810.9 | 811 | OK | -0.9768%
[7 empty] | -2 | 802.6 | 803 | OK | -0.9864%
[7 empty] | -1 | 794.3 | 794 | OK | -1.121%
[7 empty] | 0 | 786 | 786 | OK | -1.008%
[7 empty] | 1 | 775.9 | 776 | OK | -1.272%
[7 empty] | 2 | 765.8 | 766 | OK | -1.289%
[7 empty] | 3 | 755.7 | 756 | OK | -1.305%
[7 empty] | 4 | 745.6 | 746 | OK | -1.323%
[7 empty] | 5 | 735.5 | 736 | OK | -1.34%
[7 empty] | 6 | 725.4 | 725 | OK | -1.495%
[7 empty] | 7 | 715.3 | 715 | OK | -1.379%
[7 empty] | 8 | 705.2 | 705 | OK | -1.399%
[7 empty] | 9 | 695.1 | 695 | OK | -1.418%
[7 empty] | 10 | 685 | 685 | OK | -1.439%
[7 empty] | 11 | 673.8 | 674 | OK | -1.606%
[7 empty] | 12 | 662.6 | 663 | OK | -1.632%
[7 empty] | 13 | 651.4 | 651 | OK | -1.81%
[7 empty] | 14 | 640.2 | 640 | OK | -1.69%
[7 empty] | 15 | 629 | 629 | OK | -1.719%
[7 empty] | 16 | 617.8 | 618 | OK | -1.749%
[7 empty] | 17 | 606.6 | 607 | OK | -1.78%
[7 empty] | 18 | 595.4 | 595 | OK | -1.977%
[7 empty] | 19 | 584.2 | 584 | OK | -1.849%
[7 empty] | 20 | 573 | 573 | OK | -1.884%
[7 empty] | 21 | 561.6 | 562 | OK | -1.92%
[7 empty] | 22 | 550.2 | 550 | OK | -2.135%
[7 empty] | 23 | 538.8 | 539 | OK | -2%
[7 empty] | 24 | 527.4 | 527 | OK | -2.226%
[7 empty] | 25 | 516 | 516 | OK | -2.087%
[7 empty] | 26 | 505 | 505 | OK | -2.132%
[7 empty] | 27 | 494 | 494 | OK | -2.178%
[7 empty] | 28 | 483 | 483 | OK | -2.227%
[7 empty] | 29 | 472 | 472 | OK | -2.277%
[7 empty] | 30 | 461 | 461 | OK | -2.331%
[7 empty] | 31 | 450.8 | 451 | OK | -2.169%
[7 empty] | 32 | 440.6 | 441 | OK | -2.217%
[7 empty] | 33 | 430.4 | 430 | OK | -2.494%
[7 empty] | 34 | 420.2 | 420 | OK | -2.326%
[7 empty] | 35 | 410 | 410 | OK | -2.381%
[7 empty] | 36 | 399.8 | 400 | OK | -2.439%
[7 empty] | 37 | 389.6 | 390 | OK | -2.5%
[5 empty] | Low CH Temp |  | 38 | 379.4 | 379 | OK | -2.821%
[7 empty] | 39 | 369.2 | 369 | OK | -2.639%
[7 empty] | 40 | 359 | 359 | OK | -2.71%
[7 empty] | 41 | 350.5 | 351 | OK | -2.228%
[7 empty] | 42 | 342 | 342 | OK | -2.564%
[7 empty] | 43 | 333.5 | 334 | OK | -2.339% | Current setup CH temperature range
[7 empty] | 44 | 325 | 325 | OK | -2.695%
[7 empty] | 45 | 316.5 | 317 | OK | -2.462%
[7 empty] | 46 | 308 | 308 | OK | -2.839%
[7 empty] | 47 | 299.5 | 300 | OK | -2.597%
[7 empty] | 48 | 291 | 291 | OK | -3%
[7 empty] | 49 | 282.5 | 283 | OK | -2.749% |  | ADC | Tester
[7 empty] | 50 | 274 | 274 | OK | -3.18% |  | 257 | 47 | °C
[7 empty] | 51 | 267.3 | 267 | OK | -2.555%
[7 empty] | 52 | 260.6 | 261 | OK | -2.247% |  | 300 | 42 | °C
[7 empty] | 53 | 253.9 | 254 | OK | -2.682%
[7 empty] | 54 | 247.2 | 247 | OK | -2.756%
[5 empty] | High CH Temp |  | 55 | 240.5 | 241 | OK | -2.429%
[7 empty] | 56 | 233.8 | 234 | OK | -2.905%
[7 empty] | 57 | 227.1 | 227 | OK | -2.991%
[7 empty] | 58 | 220.4 | 220 | OK | -3.084%
[7 empty] | 59 | 213.7 | 214 | OK | -2.727%
[7 empty] | 60 | 207 | 207 | OK | -3.271%
[7 empty] | 61 | 201.8 | 202 | OK | -2.415%
[7 empty] | 62 | 196.6 | 197 | OK | -2.475%
[7 empty] | 63 | 191.4 | 191 | OK | -3.046%
[7 empty] | 64 | 186.2 | 186 | OK | -2.618%
[7 empty] | 65 | 181 | 181 | OK | -2.688%
[7 empty] | 66 | 175.8 | 176 | OK | -2.762%
[7 empty] | 67 | 170.6 | 171 | OK | -2.841%
[7 empty] | 68 | 165.4 | 165 | OK | -3.509%
[7 empty] | 69 | 160.2 | 160 | OK | -3.03%
[7 empty] | 70 | 155 | 155 | OK | -3.125%
[7 empty] | 71 | 151.1 | 151 | OK | -2.581%
[7 empty] | 72 | 147.2 | 147 | OK | -2.649%
[7 empty] | 73 | 143.3 | 143 | OK | -2.721%
[7 empty] | 74 | 139.4 | 139 | OK | -2.797%
[7 empty] | 75 | 135.5 | 136 | OK | -2.158%
[7 empty] | 76 | 131.6 | 132 | OK | -2.941%
[7 empty] | 77 | 127.7 | 128 | OK | -3.03%
[7 empty] | 78 | 123.8 | 124 | OK | -3.125%
[7 empty] | 79 | 119.9 | 120 | OK | -3.226%
[7 empty] | 80 | 116 | 116 | OK | -3.333%
[7 empty] | 81 | 112.8 | 113 | OK | -2.586%
[7 empty] | 82 | 109.6 | 110 | OK | -2.655%
[7 empty] | 83 | 106.4 | 106 | OK | -3.636%
[7 empty] | 84 | 103.2 | 103 | OK | -2.83%
[7 empty] | 85 | 100 | 100 | OK | -2.913%
[7 empty] | 86 | 97.4 | 97 | OK | -3%
[7 empty] | 87 | 94.8 | 95 | OK | -2.062%
[7 empty] | 88 | 92.2 | 92 | OK | -3.158%
[7 empty] | 89 | 89.6 | 90 | OK | -2.174%
[7 empty] | 90 | 87 | 87 | OK | -3.333%
[7 empty] | 91 | 84.9 | 85 | OK | -2.299%
[7 empty] | 92 | 82.8 | 83 | OK | -2.353%
[7 empty] | 93 | 80.7 | 81 | OK | -2.41%
[7 empty] | 94 | 78.6 | 79 | OK | -2.469%
[7 empty] | 95 | 76.5 | 77 | OK | -2.532%
[7 empty] | 96 | 74.4 | 74 | OK | -3.896%
[7 empty] | 97 | 72.3 | 72 | OK | -2.703%
[7 empty] | 98 | 70.2 | 70 | OK | -2.778%
[7 empty] | 99 | 68.1 | 68 | OK | -2.857%
[7 empty] | 100 | 66 | 66 | OK | -2.941%
[7 empty] | 101 | 64.4 | 64 | OK | -3.03%
[7 empty] | 102 | 62.8 | 63 | OK | -1.562%
[7 empty] | 103 | 61.2 | 61 | OK | -3.175%
[7 empty] | 104 | 59.6 | 60 | OK | -1.639%
[7 empty] | 105 | 58 | 58 | OK | -3.333%
[7 empty] | 106 | 56.4 | 56 | OK | -3.448%
[7 empty] | 107 | 54.8 | 55 | OK | -1.786%
[7 empty] | 108 | 53.2 | 53 | OK | -3.636%
[7 empty] | 109 | 51.6 | 52 | OK | -1.887%
[7 empty] | 110 | 50 | 50 | OK | -3.846%
[7 empty] | 111 | 48.9 | 49 | OK | -2%
[7 empty] | 112 | 47.8 | 48 | OK | -2.041%
[7 empty] | 113 | 46.7 | 47 | OK | -2.083%
[7 empty] | 114 | 45.6 | 46 | OK | -2.128%
[7 empty] | 115 | 44.5 | 45 | OK | -2.174%
[7 empty] | 116 | 43.4 | 43 | OK | -4.444%
[7 empty] | 117 | 42.3 | 42 | OK | -2.326%
[7 empty] | 118 | 41.2 | 41 | OK | -2.381%
[7 empty] | 119 | 40.1 | 40 | OK | -2.439%
[7 empty] | 120 | 39 | 39 | OK | -2.5%
[7 empty] | 121 | 38 | 38 | OK | -2.564%
[7 empty] | 122 | 37 | 37 | OK | -2.632%
[7 empty] | 123 | 36 | 36 | OK | -2.703%
[7 empty] | 124 | 35 | 35 | OK | -2.778%
[7 empty] | 125 | 34 | 34 | OK | -2.857%
Note on D2: Gustavo: NTC = R2

## Power combinations
| Combinations | [5 empty] | Valve characteristics
Power | Valve-1 | Valve-2 | Valve3 | Total Kcal/h | Check | Temperature | Valve | Power | G20 m3/h
7000 | 100% | 0% | 0% | 7000 | 100% |  | Valve-1 | 7000 | 0.87
7500 | 90% | 10% | 0% | 7500 | 100% |  | Valve-2 | 12000 | 1.46
8000 | 80% | 20% | 0% | 8000 | 100% |  | Valve-3 | 20000 | 2.39
8500 | 70% | 30% | 0% | 8500 | 100%
9000 | 60% | 40% | 0% | 9000 | 100%
9500 | 50% | 50% | 0% | 9500 | 100%
10000 | 40% | 60% | 0% | 10000 | 100%
10500 | 30% | 70% | 0% | 10500 | 100%
11000 | 20% | 80% | 0% | 11000 | 100%
11500 | 10% | 90% | 0% | 11500 | 100%
12000 | 0% | 100% | 0% | 12000 | 100%
12500 | 40% | 30% | 30% | 12400 | 100%
13000 | 0% | 20% | 50% | 12400 | 70%
13500 | 0% | 0% | 0% | 0 | 0%
14000 | 0% | 0% | 0% | 0 | 0%
14500 | 0% | 0% | 0% | 0 | 0%
15000 | 0% | 0% | 0% | 0 | 0%
15500 | 0% | 0% | 0% | 0 | 0%
16000 | 0% | 0% | 0% | 0 | 0%
16500 | 0% | 0% | 0% | 0 | 0%
17000 | 0% | 0% | 0% | 0 | 0%
17500 | 0% | 0% | 0% | 0 | 0%
18000 | 0% | 0% | 0% | 0 | 0%
18500 | 0% | 0% | 0% | 0 | 0%
19000 | 0% | 0% | 0% | 0 | 0%
19500 | 0% | 5% | 95% | 19600 | 100%
20000 | 0% | 0% | 100% | 20000 | 100%

## Heat Levels
Valve characteristics
Valve | Power | G20 m3/h |  | Time slots | Time Tot | Slot time % | Valves | Combinations | Knob steps | Knob ADC | Step value |  | Knob step 0 | Knob step 1 | Knob step 2 | Knob step 3 | Knob step 4 | Knob step 5 | Knob step 6 | Knob step 7 | Knob step 8 | Knob step 9 | Knob step 10 | Knob step 11 | Knob step 12 | Knob step 13 | Knob step 14 | Knob step 15 | Knob step 16 | Knob step 17 | Knob step 18 | Knob step 19 | Knob step 20 | Knob step 21 | Knob step 22 | Knob step 23 | Knob step 24 | Knob step 25 | Knob step 26
Valve-1 | 7000 | 0.87 |  | 6 | 100% | 16.67% | 3 | 343 | 12 | 1023 | 85 | 0 | 0 | 85 | 170 | 255 | 340 | 425 | 510 | 595 | 680 | 765 | 850 | 935 | 1020 | 1023 | 1023 | 1023 | 1023 | 1023 | 1023 | 1023 | 1023 | 1023 | 1023 | 1023 | 1023 | 1023 | 1023
Valve-2 | 12000 | 1.46 | [5 empty] | Min Kcal/h | Max Kcal/h |  |  |  | 84 | 169 | 254 | 339 | 424 | 509 | 594 | 679 | 764 | 849 | 934 | 1019 | 1023 | 1023 | 1023 | 1023 | 1023 | 1023 | 1023 | 1023 | 1023 | 1023 | 1023 | 1023 | 1023 | 1023 | 1023
Valve-3 | 20000 | 2.39 | [5 empty] | 7000 | 12000
Valve-3 | Valve-2 | Valve-1 | %Time | Kcal/h | Cost |  | Sum | Heat Level | V-1 | V-2 | V-3 | Kcal/h | G20_m3 |  | String
0% | 0% | 100% | 100% | 7000 | 0.87 |  | 100 | 0 | 100 | 0 | 0 | 7000 | 0.87 |  | {{100, 0, 0}, 7000, 0,87}, /* Heat level 0 = 7000 Kcal/h */
0% | 16.67% | 83.33% | 100% | 7833.3333 | 0.96833 |  | 100 | 1 | 83 | 17 | 0 | 7833.3333 | 0.96833 |  | {{83, 17, 0}, 7833, 0,968}, /* Heat level 1 = 7833 Kcal/h */
0% | 33.33% | 66.67% | 100% | 8666.6667 | 1.0667 |  | 100 | 2 | 67 | 33 | 0 | 8666.6667 | 1.0667 |  | {{67, 33, 0}, 8667, 1,067}, /* Heat level 2 = 8667 Kcal/h */
16.67% | 0% | 83.33% | 100% | 9166.6667 | 1.1233 |  | 100 | 3 | 83 | 0 | 17 | 9166.6667 | 1.1233 |  | {{83, 0, 17}, 9167, 1,123}, /* Heat level 3 = 9167 Kcal/h */
0% | 50% | 50% | 100% | 9500 | 1.165 |  | 100 | 4 | 50 | 50 | 0 | 9500 | 1.165 |  | {{50, 50, 0}, 9500, 1,165}, /* Heat level 4 = 9500 Kcal/h */
16.67% | 16.67% | 66.67% | 100% | 10000 | 1.2217 |  | 100 | 5 | 67 | 17 | 16 | 10000 | 1.2217 |  | {{67, 17, 16}, 10000, 1,222}, /* Heat level 5 = 10000 Kcal/h */
0% | 66.67% | 33.33% | 100% | 10333.3333 | 1.2633 |  | 100 | 6 | 33 | 67 | 0 | 10333.3333 | 1.2633 |  | {{33, 67, 0}, 10333, 1,263}, /* Heat level 6 = 10333 Kcal/h */
16.67% | 33.33% | 50% | 100% | 10833.3333 | 1.32 |  | 100 | 7 | 50 | 33 | 17 | 10833.3333 | 1.32 |  | {{50, 33, 17}, 10833, 1,32}, /* Heat level 7 = 10833 Kcal/h */
0% | 83.33% | 16.67% | 100% | 11166.6667 | 1.3617 |  | 100 | 8 | 17 | 83 | 0 | 11166.6667 | 1.3617 |  | {{17, 83, 0}, 11167, 1,362}, /* Heat level 8 = 11167 Kcal/h */
33.33% | 0% | 66.67% | 100% | 11333.3333 | 1.3767 |  | 100 | 9 | 67 | 0 | 33 | 11333.3333 | 1.3767 |  | {{67, 0, 33}, 11333, 1,377}, /* Heat level 9 = 11333 Kcal/h */
16.67% | 50% | 33.33% | 100% | 11666.6667 | 1.4183 |  | 100 | 10 | 33 | 50 | 17 | 11666.6667 | 1.4183 |  | {{33, 50, 17}, 11667, 1,418}, /* Heat level 10 = 11667 Kcal/h */
0% | 100% | 0% | 100% | 12000 | 1.46 |  | 100 | 11 | 0 | 100 | 0 | 12000 | 1.46 |  | {{0, 100, 0}, 12000, 1,46}, /* Heat level 11 = 12000 Kcal/h */
33.33% | 16.67% | 50% | 100% | 12166.6667 | 1.475 |  | 100 | 12 | 50 | 17 | 33 | 12166.6667 | 1.475 |  | {{50, 17, 33}, 12167, 1,475}, /* Heat level 12 = 12167 Kcal/h */
16.67% | 66.67% | 16.67% | 100% | 12500 | 1.5167 |  | 100 | 13 | 17 | 67 | 16 | 12500 | 1.5167 |  | {{17, 67, 16}, 12500, 1,517}, /* Heat level 13 = 12500 Kcal/h */
33.33% | 33.33% | 33.33% | 100% | 13000 | 1.5733 |  | 100 | 14 | 34 | 33 | 33 | 13000 | 1.5733 |  | {{34, 33, 33}, 13000, 1,573}, /* Heat level 14 = 13000 Kcal/h */
16.67% | 83.33% | 0% | 100% | 13333.3333 | 1.615 |  | 100 | 15 | 0 | 83 | 17 | 13333.3333 | 1.615 |  | {{0, 83, 17}, 13333, 1,615}, /* Heat level 15 = 13333 Kcal/h */
50% | 0% | 50% | 100% | 13500 | 1.63 |  | 100 | 16 | 50 | 0 | 50 | 13500 | 1.63 |  | {{50, 0, 50}, 13500, 1,63}, /* Heat level 16 = 13500 Kcal/h */
33.33% | 50% | 16.67% | 100% | 13833.3333 | 1.6717 |  | 100 | 17 | 17 | 50 | 33 | 13833.3333 | 1.6717 |  | {{17, 50, 33}, 13833, 1,672}, /* Heat level 17 = 13833 Kcal/h */
50% | 16.67% | 33.33% | 100% | 14333.3333 | 1.7283 |  | 100 | 18 | 33 | 17 | 50 | 14333.3333 | 1.7283 |  | {{33, 17, 50}, 14333, 1,728}, /* Heat level 18 = 14333 Kcal/h */
33.33% | 66.67% | 0% | 100% | 14666.6667 | 1.77 |  | 100 | 19 | 0 | 67 | 33 | 14666.6667 | 1.77 |  | {{0, 67, 33}, 14667, 1,77}, /* Heat level 19 = 14667 Kcal/h */
50% | 33.33% | 16.67% | 100% | 15166.6667 | 1.8267 |  | 100 | 20 | 17 | 33 | 50 | 15166.6667 | 1.8267 |  | {{17, 33, 50}, 15167, 1,827}, /* Heat level 20 = 15167 Kcal/h */
66.67% | 0% | 33.33% | 100% | 15666.6667 | 1.8833 |  | 100 | 21 | 33 | 0 | 67 | 15666.6667 | 1.8833 |  | {{33, 0, 67}, 15667, 1,883}, /* Heat level 21 = 15667 Kcal/h */
50% | 50% | 0% | 100% | 16000 | 1.925 |  | 100 | 22 | 0 | 50 | 50 | 16000 | 1.925 |  | {{0, 50, 50}, 16000, 1,925}, /* Heat level 22 = 16000 Kcal/h */
66.67% | 16.67% | 16.67% | 100% | 16500 | 1.9817 |  | 100 | 23 | 17 | 17 | 66 | 16500 | 1.9817 |  | {{17, 17, 66}, 16500, 1,982}, /* Heat level 23 = 16500 Kcal/h */
66.67% | 33.33% | 0% | 100% | 17333.3333 | 2.08 |  | 100 | 24 | 0 | 33 | 67 | 17333.3333 | 2.08 |  | {{0, 33, 67}, 17333, 2,08}, /* Heat level 24 = 17333 Kcal/h */
83.33% | 0% | 16.67% | 100% | 17833.3333 | 2.1367 |  | 100 | 25 | 17 | 0 | 83 | 17833.3333 | 2.1367 |  | {{17, 0, 83}, 17833, 2,137}, /* Heat level 25 = 17833 Kcal/h */
83.33% | 16.67% | 0% | 100% | 18666.6667 | 2.235 |  | 100 | 26 | 0 | 17 | 83 | 18666.6667 | 2.235 |  | {{0, 17, 83}, 18667, 2,235}, /* Heat level 26 = 18667 Kcal/h */
100% | 0% | 0% | 100% | 20000 | 2.39 |  | 100 | 27 | 0 | 0 | 100 | 20000 | 2.39 |  | {{0, 0, 100}, 20000, 2,39}, /* Heat level 27 = 20000 Kcal/h */
Note on F4: Gustavo Casanova: Please enter the valve switching slots number into which the time unit (typically 10 seconds) will be divided. E.g.: Entering 6 means that in 10 seconds there will be 6 divisions with 16.66% of the time each. That is, the minimum time that a valve will remain open or closed before it can be switched will be 16.66 seconds. The time each valve remains open will be added and always sum 100%. For example, to obtain an "X" heat power, valve-3 could be opened 16.66% of the time, valve-2 33.32% and the valve-1 50%, the opening thereof being mutually exclusive.
Note on K4: Gustavo Casanova: This value shows the intervals' number that DHW temperature knob should have across the full range (0-1023) to distribute the desired temperatures.
Note on K6: Gustavo Casanova: Please enter here the value that will determine the maximum heat output obtained by moving the DHW temperature knob to full scale.

## NTC table
Rl | 10 |  | Res | 1024
Temp. | -40 | -30 | -20 | -10 | 0 | 10 | 20 | 30 | 40 | 50 | 60 | 70
Res. | 188.5 | 111.3 | 67.77 | 42.47 | 27.28 | 17.96 | 12.09 | 8.313 | 5.827 | 4.16 | 3.02 | 2.228
ADC | 972 | 939 | 892 | 828 | 749 | 657 | 560 | 464 | 377 | 300 | 237 | 186
T7335D
Temp. | -20 | -10 | 0 | 10 | 20 | 30 | 40 | 50 | 60 | 70 | 80 | 90
Res. | 98.66 | 56.25 | 33.21 | 20.24 | 12.71 | 8.194 | 5.416 | 3.663 | 2.53 | 1.782 | 1.278 | 0.9316
ADC | 929 | 869 | 787 | 685 | 573 | 461 | 359 | 274 | 206 | 154 | 116 | 87
DHW
[7 empty] | ADC | 549
[7 empty] | Temp | 121